## Sheet1
PROJECT YUME Ver.2.0.
MAIN CONTROLLER PIN MAPPING Ver.1.4.
| MASTER-SLAVE COMMUNICATION | [5 empty] | SENSOR INTERFACING
| USART COMMUNICATION |  | USART COMMUNICATION |  |  |  | HAMAMATSU UV-TRON C10423 |  | TCS3200 (A) |  | Thermophile |  | MAGNETIC COMPASS SENSOR |  | TCS3200 (B)
| TO SERVO CONTROLLER |  | TO RANGEFINDER MCU |  |  |  | PIN | Function | PIN | Function | PIN | Function | PIN | Function | PIN | Function
| PIN | Function | PIN | Function |  | MAY | GPIOB_Pin_0+pullup 5v | Data UV-Tron | GPIOE_Pin_3 | S3 | 5V VCC | VCC | 5v | VCC | GPIOE_Pin_9 | S3
| GPIOB_Pin_6 | USART1_TX | GPIOD_Pin_8 | USART3_TX |  |  | 12V | VCC | GPIOE_Pin_2 | S2 | GPIOB_Pin_9 + pull up | TPA SDA (I2C_1_SDA) | GPIOB_Pin_11 | I2C_2_SDA | GPIOE_Pin_8 | S2
| GPIOB_Pin_7 | USART1_RX | GPIOD_Pin_9 | USART3_RX |  |  | GND | GND | GPIOE_Pin_5 | TCS3200 OUT | GPIOB_Pin_8 + pull up | TPA SCL (I2C_1_SCL) | GPIOB_Pin_10 | I2C_2_SCL | GPIOE_Pin_11 | TCS3200 OUT
[9 empty] | 5V VCC | LED & VCC | NC | NC | NC | NC | 5V VCC | LED & VCC
| TRACER DECODER |  | SPI COMMUNICATION |  |  |  | BRUSHLESS DC FAN |  |  |  | GND | GND | NC | NC
| PIN | Function | TO SERVO CONTROLLER MCU |  |  |  | PIN | Function | GND | GND |  |  | GND | GND | GND | GND
| GPIOA_Pin_0 | Encoder Bit_0 | PIN | Function |  |  | GPIOD_Pin_12 | Brushless DC Motor | GPIOE_Pin_4 | OE |  |  |  |  | GPIOE_Pin_10 | OE
| GPIOA_Pin_1 | Encoder Bit_1 | GPIOA_Pin_4 | NSS |  |  |  |  | GPIOE_Pin_1 | S1 | SERVO |  | LIMIT SWITCH |  | GPIOE_Pin_7 | S1
| GPIOA_Pin_2 | Encoder Bit_2 | GPIOA_Pin_5 | SCK |  |  | SOUND ACTIVATION LOGIC INPUT |  | GPIOE_Pin_0 | S0 | PIN | Function | PIN | Function | GPIOE_Pin_6 | S0
| GPIOA_Pin_3 | Encoder Bit_3 | GPIOA_Pin_6 | MISO |  |  | PIN | Function |  |  | GPIOB_Pin_15 | PWM_Servo Data | GPIOB_Pin_12 | INPUT
| 5V VCC | VCC | GPIOA_Pin_7 | MOSI |  |  | GPIOB_Pin_1 | Sound_Act_Input |  |  | 5V VCC | VCC | GND | GND | INFRARED SWITCH E18-D80NK-N
| GND | GND | [8 empty] | GND | GND |  |  | PIN | Function
[13 empty] | GPIOB_Pin_13 | INPUT | GPIOE_Pin_12 | DATA
[7 empty] | MISCELLANEOUS | [5 empty] | GND | GND | GND | GND
[15 empty] | 5V | VCC
|  |  |  | LCD DISPLAY |  |  | USER INTERFACE |  | BUZZER |  | ROTARY SWITCH |  | GPIOB_Pin_14 | INPUT
|  |  |  | PIN | Function |  | PIN | Function | PIN | Function | PIN | Function | GND | GND | GPIOE_Pin_13 | DATA
|  |  |  | GND | VSS |  | GPIOC_Pin_2 + 5V/3V | ON | GPIOC_Pin_0 | Logic | GPIOC_Pin_3 | ADC Pin Rotary Switch |  |  | GND | GND
|  |  |  | 5V | VDD |  | NRST + GND | Reset | GND | GND | 3V VCC | ADC Vref |  |  | 5V | VCC
|  |  |  | GND | V0 (Contrast) |  | GPIOC_Pin_1 | LED VCC |  |  | GND | GND
|  |  |  | GPIOD_Pin_0 | RS |  | GND | LED GND |  |  | rotary switch perlu 3v untuk pin ADC |  |  |  | GPIOE_Pin_14 | DATA
|  |  |  | GND | RW | [9 empty] | GND | GND
|  |  |  | GPIOD_Pin_1 | EN | [9 empty] | 5V | VCC
|  |  |  | GPIOD_Pin_2 | D4
|  |  |  | GPIOD_Pin_3 | D5 | [9 empty] | GPIOE_Pin_15 | DATA
|  |  |  | GPIOD_Pin_6 | D6 |  | UPDATE on Ver 1.4 | [7 empty] | GND | GND
|  |  |  | GPIOD_Pin_7 | D7 |  | PAKAI 2 MODUL TCS3200 DI PORT E | [7 empty] | 5V | VCC
|  |  |  | 5V | A (VCC Backlight) |  | PIN USART RANGEFINDER DAN SERVO CONTROLLER DIGANTI PB6 (TX) DAN PB7(RX)
|  |  |  | GND | K (GND Backlight) |  | PIN-PIN LCD DIGANTI UNTUK MENGHINDARI PIN-PIN YANG TERSAMBUNG DENGAN PD4 (CS43L22 RESET) DAN PD5 (LED DAN USB OVERCURRENT)
MAGNETIC COMPASS SENSOR CMPS10 TIDAK JADI DIPAKAI